## Referal Sheet_DO1
Draft referral: Wicklow Local Authority
PAA Name | Derry Coolboy Rosnastraw | Description of referral area
WB code | IE_SE_12C070700 | This referral is for the Coolboy_020 waterbody and refers to the game reserve in the Coollattin Estate. The Coolboy_020 is a high status objective waterbody.
EPA referal number
EPA Referral ID
Grid Reference
Description
Pressure Category | Anthropogenic Pressures |  | Significant issue | Total Ammoniacal N
Pressure Sub-category | Tourism |  | Pathway (s)
Pressure Type (s) | Other
Evidence to Support Significant Issue
Water chemistry | Physicochemical | SSIS | Visual
x |  | x | x
Supporting Information
Field Map (no.)
2
Agreed LA Measures
Measure category | Description
Pathway Interception
Source Control
Mobilisation Control
The Coolboy_020 is a high-status waterbody that had dropped to good status (2010-2012). A game reserve located in the Coolboy_020 was identified during initial characterisation as a significant pressure on the waterbody. This is a potential source of nutrients and sediment in the waterbody. Work by Wicklow County Council, in conjunction with the IFI, was undertaken in 2018 to address these issues. The Q-value returned to high in 2019 but dropped to good in 2021 before returning to high in 2023. WFD chemistry has not been collected since 2015.
Significant issue (Evidence):
Two site visits were carried out in July and September 2023. In July SSIS and chemistry samples were completed at two sites: C20-1and C20-3 (Map 1).
In September 2023 SSIS samples were completed at three sites: C20-1, C20-3 and C20-2 Chemistry was collected at two of these sites: C20-1 and (Map 1).
July 2023
In July 2023 the SSIS at C20-1 (photo 1) had two sensitive taxa in good numbers and was scored as "probably not impacted". The macroinvertebrate community was probably indicative of high status for ecology. There were no Asellus and there were 16 different taxa present in the sample. The stream was clear, and the streambed was clearly visible. SSIS was indicative of high status.
At the second site, C20-3 the SSIS was similar to the sample at Lattin Bridge. It had 2 sensitive taxa in good numbers with 16 different taxa recorded. There were a few Asellus and was scored as "Indeterminate. Evidence of impact"but SSIS was indicative of high status.
Rhithrogena were not present at either site in July possibly due to the warm start to the summer leading to an early emergence event.
The chemistry results showed ortho-phosphate concentrations (0.05-0.07mg/l) above the annual average (AA) EQS but ammonium concentrations (0.02mg/l) were below the AA-EQS at both sites.
September 2023
In September 2023 the SSIS at C20-1 had two sensitive taxa in low numbers with 14 different taxa recorded. The SSIS was “probably impacted”. There was layer of fine sediment covering most of the stream bed and the water was quite turbid (photos 2& 3). The SSIS was probably not indicative of high status and the site had declined since the July sampling.
At the second site, C20-3 there was only one sensitive taxa present in low numbers which is a decrease in sensitive taxa since July. There were a few Asellus and the SSIS was scored as "Indeterminate. Evidence of impact". The water was still turbid. Sediment was present but less so than downstream of the duck pond. The SSIS was probably not indicative of high status and the site had declined since the July sampling
At the third site (C20-2) was visited as at the time of assessment ducks were present in a pond upstream of site C20-3. C20-2 is located at the most upstream location in the Coolattin Estate. The SSIS at C20-2 had 4 Class A taxa were present in low numbers, but this was due to the habitat present. The habitat sampled had a sandy substrate and was a slower flow than downstream at C20-1 and C20-3. There was no evidence of sediment that was present at downstream sites. SSIS was scored as "probably not impacted". The SSIS was probably indicative of at least good status for ecology.
The chemistry results showed ortho-phosphate concentrations (0.04-0.06mg/l) above the annual average (AA) EQS but ammonium concentrations (0.06-0.02mg/l) were below the AA-EQS at both sites. There was an increase in ammonium concentrations from C20-3 (0.02 mg/l) to (0.06 mg/l) downstream at C20-1.
Conclusions
The chemistry results had exceeded the EQS for high status waterbodies for ortho-phosphate and BOD at Lattin bridge and Gate at Coollattin estate.
The ammonium had tripled from 0.02 mgN/l (C20-2) to 0.06 mgN/l (C20-1) which exceeds the AA-EQS for high status. This supports that the source of ammonium is the ducks and duck ponds between the two sites.
The decrease in sensitive taxa from July to September at C20-1 and C20-3 is evidence that the game reserve is having a seasonal impact on the water quality.

## Photos
Photo 1: | C20-1: Lattin Bridge in July 2023 | Photo 2: | C20-1:Lattin Bridge in September 2023 | Photo 3: | Close up of sediment at C20-1 (Lattin Bridge) in September 2023
Photo 4: | C20-03: U/S of Lattin bridge U/S duck pond in July 2023 | Photo 5: | Duck pond in September 2023
Photo 6: | C20-2:Streambed visible at Coolattin estate gate in September

## Maps
Map 1: | Sample locations in Coolboy_020
Map 2: | Sample locations in Coolboy_020

## Field Assessment Results
Assessment location | Location description | SSIS result | Probe readings | Additional Chemistry |  | Comments | Assessment location | Location description | SSIS result | Probe readings | Additional Chemistry |  | Comments
Site C20-1 | EPA monitoring Station | Score: 8 Probably not significantly impacted | D.O: % | Ortho-P mg/l P | 0.07 | Description of observations: 2 sensitive taxa in good numbers. Sample dominated by Ecdyonurus. Indiccative of high status. | Site C20-1 | EPA monitoring Station | Score: < 6.5 Probably impacted | D.O: % | Ortho-P mg/l P | 0.04 | Description of observations: Layer of fine sediment covering most of the streambed. Thicker u/s of bridge, water quite turbid. Not like previous visit
date: 13/07/2023 |  | Invertebrate community: | pH: | Ammonia mg/l N | 0.02 |  | date: 08/09/2023 |  | Invertebrate community: | pH: | Ammonia mg/l N | 0.06
|  | 1. Ephemeroptera Ecdyonurus, Heptagenia + Ephemerellidae (Index Score 8) | Temp: °C | BOD mg/l | <1 |  |  |  | 1. Ephemeroptera Ecdyonurus, Rhithrogena (Index Score 4) | Temp: °C | BOD mg/l | 2
|  | 2. Plecoptera Leuctra (index score 4). | Conductivity: µS | Suspended solids mg/l | n/a |  |  |  | 2. Plecoptera Amphinemura & Leuctra (index score 6). | Conductivity: µS | Suspended solids mg/l | n/a
|  | 3. Trichoptera Sericostomatidae, Glossosomatidae, Hydropsychidae and Rhyacophila (index score 4). |  | TON mg/l N | 2.96 |  |  |  | 3. Trichoptera Goeridae, Hydropsychidae and Rhyacophila (index score 4). |  | TON mg/l N | 3.29
|  | 4. G.O.L.D Tubificidae, Simuliidae, Dicranota, &Chironomidae (index score 0). | [6 empty] | 4. G.O.L.D Tubificidae, Simuliidae, Dicranota, &Chironomidae (index score 0).
|  | ASSELLUS SCORE: 4 |  | Other (detail) |  |  |  |  | ASSELLUS SCORE: 2 |  | Other (detail)
Assessment location | Location description | SSIS result | Probe readings | Additional Chemistry (where available) |  | Comments | Assessment location | Location description | SSIS result | Probe readings | Additional Chemistry (where available) |  | Comments
Site C20-3 | See Map | Score: 7.2- Indeterminate. Evidence of impact. | D.O: % | Ortho-P mg/l P | 0.05 | Description of observations: Very similar to Lattin Bridge. 2 Class A in good numbers, probably high. | C20-3 | See Map | Score: 7.2- Indeterminate. Evidence of impact. | D.O: % | Ortho-P mg/l P |  | Description of observations: 1 class A taxa in very low numbers. Water still turbid but less so than downstream (at Lattin bridge). Less sediment than at duck pond. Ducks present of sample location
date: 13/07/2023 |  | Invertebrate community: | pH: | Ammonia mg/l N | 0.02 |  | date: 08/09/2023 |  | Invertebrate community: | pH: | Ammonia mg/l N
|  | Ephemeroptera:Ecdyonurus, Heptagenia, + Ephemerellidae (Index Score 8) | Temp: °C | BOD mg/l | <1 |  |  |  | Ephemeroptera:Rhithogena (Index Score 4) | Temp: °C | BOD mg/l
|  | 2. Plecoptera Leuctra (index score 4). | Conductivity: µS | Suspended solids mg/l | n/a |  |  |  | 2. Plecoptera Leuctra (index score 6). | Conductivity: µS | Suspended solids mg/l
|  | 3. Trichoptera Sericostomatidae, Glossosomatidae, Goeridae and Rhyacophila (index score 4). |  | TON mg/l N | 3.05 |  |  |  | 3. Trichoptera Rhyacophila (index score 2). |  | TON mg/l N
|  | 4. G.O.L.D Tubificidae, Simuliidae, Ceratopogonidae, Dicranota, &Chironomidae (index score 0). |  | Other (detail) |  |  |  |  | 4. G.O.L.D Tubificidae, Dicranota, Tipulidae & Chironomidae (index score 4). |  | Other (detail)
|  | ASSELLUS SCORE: 2 | [6 empty] | ASSELLUS SCORE: 2
[7 empty] | Assessment location | Location description | SSIS result | Probe readings | Additional Chemistry (where available) |  | Comments
[7 empty] | C20-2 | See Map | Score: | D.O: % | Ortho-P mg/l P | 0.06 | Description of observations:4 Claas A taxa present. Low numbers but sparse sample overall. At least good. No evidence o f sediment that was d/s.
[7 empty] | 2023-09-08 |  | Invertebrate community: | pH: | Ammonia mg/l N | 0.02
[9 empty] | Ephemeroptera: (Index Score 8 ) | Temp: °C | BOD mg/l | 1
[9 empty] | Plecoptera: (Stonefly) (index score 8). | Conductivity: µS | Suspended solids mg/l | n/a
[9 empty] | Trichoptera: (index score 4). |  | TON mg/l N | 3.51
[9 empty] | G.O.L.D taxa: (index score 0). |  | Other (detail)
ASSELLUS SCORE: 2
Note on A1: Ruth Hennessy: Change text colour from red to black when complete.
Note on F1: Ruth Hennessy: where available Additional chemistry won't be available for every site.
Note on J1: Ruth Hennessy: Change text colour from red to black when complete.
Note on O1: Ruth Hennessy: where available Additional chemistry won't be available for every site.
Note on F10: Ruth Hennessy: where available Additional chemistry won't be available for every site.
Note on O10: Ruth Hennessy: where available Additional chemistry won't be available for every site.

## LA Measures
Significant issue | Control Measure | Mitigation Action | Description | Mitigation measure 1 |  | Mitigation 2 |  | Mitigation 2
Section 4 |  | Review of licence | Review licence compliance and EQSs | Total Ammoniacal NPathway Interception | #NUM! | Total Ammoniacal NSource Control | #NUM! | Total Ammoniacal NMobilisation Control | #NUM!
[5 empty] | #NUM! |  | #NUM! |  | #NUM!
[5 empty] | #NUM! |  | #NUM! |  | #NUM!
[5 empty] | #NUM! |  | #NUM! |  | #NUM!
[5 empty] | #NUM! |  | #NUM! |  | #NUM!
[5 empty] | #NUM! |  | #NUM! |  | #NUM!
[5 empty] | #NUM! |  | #NUM! |  | #NUM!
[5 empty] | #NUM! |  | #NUM! |  | #NUM!
[5 empty] | #NUM! |  | #NUM! |  | #NUM!
[5 empty] | #NUM! |  | #NUM! |  | #NUM!
[5 empty] | #NUM! |  | #NUM! |  | #NUM!
[5 empty] | #NUM! |  | #NUM! |  | #NUM!
[5 empty] | #NUM! |  | #NUM! |  | #NUM!
[5 empty] | #NUM! |  | #NUM! |  | #NUM!
[5 empty] | #NUM! |  | #NUM! |  | #NUM!
[5 empty] | #NUM! |  | #NUM! |  | #NUM!
[5 empty] | #NUM! |  | #NUM! |  | #NUM!
[5 empty] | #NUM! |  | #NUM! |  | #NUM!
[5 empty] | #NUM! |  | #NUM! |  | #NUM!
[5 empty] | #NUM! |  | #NUM! |  | #NUM!
[5 empty] | #NUM! |  | #NUM! |  | #NUM!
[5 empty] | #NUM! |  | #NUM! |  | #NUM!
[5 empty] | #NUM! |  | #NUM! |  | #NUM!
[5 empty] | #NUM! |  | #NUM! |  | #NUM!
[5 empty] | #NUM! |  | #NUM! |  | #NUM!
[5 empty] | #NUM! |  | #NUM! |  | #NUM!
[5 empty] | #NUM! |  | #NUM! |  | #NUM!
[5 empty] | #NUM! |  | #NUM! |  | #NUM!
[5 empty] | #NUM! |  | #NUM! |  | #NUM!
[5 empty] | #NUM! |  | #NUM! |  | #NUM!
[5 empty] | #NUM! |  | #NUM! |  | #NUM!
[5 empty] | #NUM! |  | #NUM! |  | #NUM!
[5 empty] | #NUM! |  | #NUM! |  | #NUM!
[5 empty] | #NUM! |  | #NUM! |  | #NUM!
[5 empty] | #NUM! |  | #NUM! |  | #NUM!
[5 empty] | #NUM! |  | #NUM! |  | #NUM!
[5 empty] | #NUM! |  | #NUM! |  | #NUM!
[5 empty] | #NUM! |  | #NUM! |  | #NUM!
[5 empty] | #NUM! |  | #NUM! |  | #NUM!
[5 empty] | #NUM! |  | #NUM! |  | #NUM!
[5 empty] | #NUM! |  | #NUM! |  | #NUM!
[5 empty] | #NUM! |  | #NUM! |  | #NUM!
[5 empty] | #NUM! |  | #NUM! |  | #NUM!

## Referral Sheet Categories
Significant issue | Source type | Pressure Category | Pathway | Pressure Type | Pressure Sub-category | Evidence provided to LA | Supporting Information
Acidification | Diffuse | Urban Run-off | Overland Flow | Contaminated storm drains | Diffuse Sources Run-Off | Water chemistry | Field Map (no.) | Y
Sediment | Point | Industry | Groundwater | Road runoff | Section 4 | SSIS | Soil Drainage (Wet/Dry) | N
Phosphate |  | Waste | Drainage | Groundwater nutrient transport | Waste | Visual | Effective Rainfall | 50-%
Nitrate |  | Extractive Industry | Roadways | Pesticide misuse | Illegal Dumping | Physicochemical | Location of point sources | 60-%
Total Ammoniacal N |  | Historically Polluted Sites | Pipes | Unlicenced discharge | Quarries | Load estimates | Location of drainage | 70-%
Hydromorphology |  | Other Anthropogenic Pressures |  | Missconnections | Peat - Harvesting | Ecology | Location of potential CSAs | 80-%
Pesticides |  | Anthropogenic Pressures |  | Fuel spill | Peat - Drainage |  | Likely WQ response time | 90-%
Priority Substances |  |  | Pathway sub-category | Vehicle wash discharge | Peat - Works |  | Confidence level? | 100-%
Toxic effect |  |  | x | Impacts from licence discharge | Peat |  |  | <1 yr
Unknown |  |  | y | Impacts from unlicenced discharge | Contaminated Land |  |  | 1-2 yrs
|  |  | z | Fly tipping | Golf Courses |  |  | 2-3 yrs
|  |  |  | Discharge pipe | Tourism |  |  | 3-5 yrs
|  |  |  | Contaminated drainage (point) | Windfarms |  |  | >5 yrs
|  |  |  | Contaminated drainage (diffuse) | Unknown
|  |  |  | Contaminated runoff | Other
Discharge from excavations
Contaminated groundwater
Impacts on flow/level regime
Discharge from settlement pond
Pressure from public access (mtb trails, walking, horses, quads, etc)
Siltation from windfarm construction
Siltation from windfarms ongoing
Other
Note on F14: Microsoft Office User: New pressure subcategory