## Corabber_010_01
WFD Referral Code | To be added later |  | Referral Date: | 2021-12-01
PAA name | Corabber_010 | Catchment Significant Pressures Description: The significant pressure identified by the EPA during Initial Characterisation was Forestry. The biological Q score at the monitoring point dropped to Good in 2015 but returned to High 2020. The waterbody has a High Status Objective, is a Blue Dot Catchment and provides important habitat for rare and protected species such as Freshwater Pearl Mussel and Salmonids. It sits within Lough Eske Special Area of Conservation. The Corabber_010 flows into Lough Eske, which is At Risk of not meeting water quality objectives due to nutrient pressures. This is a Protect referral to help maintain the improvement seen in the Corabber and protect Lough Eske. Measures to reduce the impact from forestry are required.
Waterbody Code | IE_NW_37C010100
Waterbody Name | Corabber_010
Referral point | Corabber_010 | Description of Referral Area Compartments of coniferous high forestry located in the Corabber_010 Sub basin.
LAWPRO Referral ref
Estimated no. of farms in referral area | 0
FOR WFD APP:
These are mandatory fields in the WFD APP |  |  | Significant issue (s) | Phosphorus
Pressure Category* | Forestry |  | for this referral | Sediment
Pressure Sub category* (Agriculture Landuse) | Forestry
|  |  | Pathway (s) | Overland Flow
Direct drains from forestry
Pressure Type* (Associated pressure(s)) | Surface runoff during felling
Pathway subcategory (s)
Main Crop type(s) where known
Evidence to Support Significant Issue (s)
Visual | Ecology | Water chemistry
Photographs and walkovers | Q Scores
Supporting Information
Proposed Agricultural Measures
Measure catagory | Description |  | Comments
Source Control | Awareness/ education of contractors re water quality risks associated with felling. |  | To protect this High status waterbody
Mobilisation Control
Pathway Interception | Install silt traps, leaky dams or other sediment control measures. |  | Need to break the pathways delivering sediment to the river. Unmapped drains/ channels connecting the forested areas to the river should be identified (and mapped) prior to further felling so that measures can be implemented.
Ensure adequate buffer zones are in place
Referral Significant Issue (s) Description
Between 2015 and 2017 two new roads were licenced in preparation for a clearfell and replanting of coniferous forestry along a tributary of the Corabber_010. The forestry operations took place approximately 1.7km upstream of the monitoring point and coincide with the reduction from High to Good status recorded at the monitoring point in 2015.
The monitoring point has since shown a recovery to Q4.5 in 2020, indicating a return to High status. The recovery makes it somewhat difficult to determine the significant issue that caused the decline. Water chemistry data is limited, available for 2008-2021, except for years 2016-2018. The Desk study determined that forestry was likely to be the significant pressure causing nutrient pollution, sediment release and pressures from hydromorphological changes.
A walkover of the clearfell site was undertaken in April 2021 and trees planted too close to the watercourse/ no buffer zones were observed as the forestry was planted pre Forest Service Guidelines.
Other forestry in the sub basin represents a risk to this High Status Objective Waterbody as these compartments were also planted pre Forest Service Guidelines e.g. before the introduction of buffer zones, management of ground preparation and other forest operations to protect water quality.
For the reasons mentioned above, this is a Protect referral with the aim of minimising water quality impacts from future forestry operations in the Corabber_010. No deterioration is a requirement for High status Blue Dot sites. Therefore, protection measures will need to be put in place. A precautionary approach should be taken, and an effort should be made to minimise the risk from nutrients and sediment to the watercourse.
Example measures are proposed below.
Note on B1: Ruth Hennessy: Only use the WFD Referral code eg RA0000133 here. This will be the common referencing link that ASSAP and LAWPRO will use for reporting on the WFD App.
Note on E1: [Threaded comment] Your version of Excel allows you to read this threaded comment; however, any edits to it will get removed if the file is opened in a newer version of Excel. Learn more: https://go.microsoft.com/fwlink/?linkid=870924 Comment: LAWPRO date of referral
Note on C2: Eoin McAleer: Based on ASSAP Feedback: Include: one or two line summary about the whole River catchment This would then be included in a letter being sent to all the farmer’s who are being engaged with. • Give a summary of the other non-agricultural pressures that may be occurring in the catchment.
Note on B6: Ruth Hennessy: A LAWPRO geographical reference point
Note on C6: Eoin McAleer: When we upload onto the WFD app, we have to select a point on the map and specify how far upstream of that point the referal area covers eg/ 100m US of Point 1A. In the description box of the ASSAP referal sheet, we could take a similar approach for consistency/quick uploading of results.
Note on B7: Ruth Hennessy: If applicable, a supplementary field for any other reference codes used in Catchment Scientist records. Note: ASSAP will not use this reference code in their record keeping, as the WFD Referral Code in 1B above is for this purpose.
Note on A9: Eoin McAleer: All of the below refers to the issues, pathways, evidence, maps etc of the specific stretch of river or Referal Area, which should be narrowed down during the deskstudy/ecological assesment. If it has not been possible to narrow down a trib or a stretch of the main river to steer the ASSAP work, then it might be necessary to instead provide ASSAP, with a larger field assesment document for an entire waterbody. If this is the case, we may have to think about how that would go up onto the WFD app i.e. do you just put the EPA referal point at the outlet of the catchment & say the entire drainage basin is the referal area? It may need more discussion on what to do referal-wise, if the local catchment assesment hasn't narrowed down the worst affected river strecthes & significant issues within them. I tired to design the rerferal sheet to allow us to be as specific or general as we need to be, at whatever scale we are referring, but it will only once we do a few that we will know how it works.
Note on A12: Ruth Hennessy: This has been identified at Initial Characterisation stage. If a new Pressure is required, e.g. Hymo, then we have to "Suggest new pressure" in Stage 4 of App.
Note on B12: Ruth Hennessy: Do not change. All ASSAP referrals will be Agriculture here.
Note on C12: Ruth Hennessy: New = Identified in Characterisation Initial Assessment and in WFD App Existing = To be added to WFD App
Note on A13: Ruth Hennessy: 1. These are the Pressure sub categories that the EPA have identified in Initial Characterisation. Select the sub-category that corresponds to what appears in the EPA App first. 2. Where Catchment Scientists have identified new Sub Category Pressures that are now considered significant (e.g. Agriculture - Pasture) we will have to go to the EPA to get these added.
Note on B13: Ruth Hennessy: WFD App only permits one Pressure sub-category per referral.
Note on C13: Ruth Hennessy: New = Identified in Characterisation Initial Assessment in WFD Existing = To be added
Note on A16: Ruth Hennessy: These need to be logical -don't link cattle access to Agriculture - Arable.
Note on B16: Ruth Hennessy: WFD App only permits one Pressure Type per referral. Where a second Pressure Type has been identified e.g. Run-off from Land and Run-off from field drains, a second referral will be required.
Note on D17: Ruth Hennessy:
Note on A24: Eoin McAleer: Tick box of evidence collected /used to support the referal sig. issue
Note on E28: Eoin McAleer: Headings of additional supporting info thatyou may wish to provide
Note on E29: Eoin McAleer: Tick box for additional headings i.e. Yes/no for certain maps, high low medium for confidence level etc.
Note on A42: Eoin McAleer: During the workshop, ASSAP seemed to like the idea of the catchment scientist & the advisor talking through the info up until the "Proposed Agricultural Measures" section & then selecting the most appropriate measures from the drop down
Note on B44: Eoin McAleer: Select appropariate measure from Tab "Supplementary Measures List" & Paste in

## Corabber_010_01 Maps
Forestry Maps
Forestry compartments in the Corabber_010 sub basin. Image 2 shows the location of the clear fell and replanting area that occured between 2015-2017. Image 3 shows old forestry.

## EPA Q Data
Biological Q Score at the EPA Monitoring Point 'Bridge U/S Lough Eske'

## Water Chemistry
Water Chemistry Results taken at Corabber_010 EPA Monitoring Point
Ortho-Phosphate and Ammonia results for the Corabber_010 monitoring point between 2009-2020. Note no data available from 2016-2018, post forestry operations.
One breach in ortho-phosphate EQS (95%) seen in January 2020. Ammonia predominantly below the EQS (Average) except for values between 2011-2012, before the drop in Q value.

## Photographs of Clearfell
Clear fell in the Corabber_010 Sub basin
Images taken April 28 2021
Lough Eske
1 - Tributary flowing through clearfelled area
2 - Tributary flowing through clearfelled area
3 - Stumps in close proximity to tributary
4 - Stumps in close proximity to tributary
5 - Low sediment levels upstream of forestry
6 - Sediment levels increase through forestry
7 - Sediment levels increase after forestry
Image 1
Images 2-4
EPA Monitoring Point

## Current Forestry
Examples of older forestry in the Corabber_010 sub basin

## Categories (do not change)
Significant issue | Source type | Significant Ag. pressure | Crop type | Pathway | Associated pressure | Pressure Type | Evidence provided to ASSAP | Supporting Information |  | Recommended Supplementary Agricultural Measures |  |  | Pressure Sub category
Phosphate | Diffuse | SELECT FROM LIST | Permanent Pasture | Overland Flow | Runoff from poached ground (feeding, drinking, high traffic areas) | SELECT FROM LIST | Water chemistry | Soil Drainage (Wet/Dry) | Y | Pathway Interception | Monitoring points, Polygon over aerial showing wet/dry soils, LPIS | Source, mobilisation/ Pathway Interception/ Receptor Rehabilitation | Existing
Nitrate | Point | Pasture | Grass Silage | Groundwater | Runoff from roadways or tracks | Runoff from poached ground (feeding, drinking, high traffic areas) | SSIS | Stocking rates | N | Source Control | Location of point source/ evidence |  | New
Total Ammoniacal N |  | Arable | Rough Grazing | Field drainage | Runoff from field drains/ditches | Runoff from roadways or tracks | Visual | Effective Rainfall | High | Mobilisation Control
Sediment |  | Farmyards | Fallow | Pipes | Runoff from land | Runoff from field drains/ditches | Physicochemical | Location of point sources | Medium | Other
Hydromorphology |  | Agriculture | Scrub | Roadways | Runoff from poached ground (feeding, drinking, high traffic areas) | Runoff from land | Load estimates | Location of field drains | Low
Pesticides, Sheep Dip, MCPA and grassland herbicides |  |  | Spring Barley | Cattle access | Groundwater nutrient transport | Groundwater nutrient transport | Ecology | Location of potential CSAs | <1 yr
Priority Substances |  |  | Winter Barley |  | Piped direct discharge to a water course | Landspreading |  | Likely WQ response time | 1-2 yrs
Toxic effect |  |  | Spring Wheat |  | Unknown | Farmyard effluent |  | Confidence level? | 2-3 yrs
Unknown |  |  | Winter Wheat |  |  | Slurry lagoon |  |  | 3-5 yrs
|  |  | Oilseed Rape |  |  | Silage effluent |  |  | >5 yrs
|  |  | Spring Oats |  |  | Manure heap
|  |  | Winter Oats |  |  | Animal access point
|  |  | Maize |  |  | Channel maintenance
|  |  | Fodder Beet |  |  | Piped direct discharge to a water course
|  |  | Potatoes |  |  | Pesticide misuse
Vegetables
Beans
Peas
Turnips
Note on C1: Ruth Hennessy: "Pressure Sub-category" in WFD App
Note on D1: Ruth Hennessy: From ASSAP sheet
Note on G1: Ruth Hennessy: Limited to Options for Pressure Type available on WFD App

## Supplementary Measures List
These are the Issues & Measures used in the ASSAP Assessment sheet, use them to identify appropriate mitigation actions
Significant issue | Control Measure | Mitigation Action | Relative Effectiveness (1-3) | Acceptability (HML) | Description | Comment
Phosphate | Pathway Interception | Management of Critical Source Areas (CSA’s) | 1 | M | Identify and prescribe appropriate management of CSA’s to minimise nutrient and sediment loss to waters | effective if correctly located, moderate acceptability (not a min requirement of GAP, but more acceptable than large scale buffers)
Phosphate | Pathway Interception | Riparian Buffers - Fenced/Unfenced | 1 | M | Establish vegetated and unfertilised buffer zones along streams. Width and management critical to effectiveness, 5-20m recommended | effective if correctly located, moderate acceptability (a min requirement of GAP, but larger buffers not likely to be acceptable)
Phosphate | Pathway Interception | In field grass buffers | 1 | L | Buffer strips along field contours to intercept runoff, 2-6m wide permanent features | effective if correctly located, Not likely to be established along mid-slope contours without financial incentive
Phosphate | Pathway Interception | Establish field boundaries & hedges | 1 | L | Planting of hedgerows at critical locations to mitigate runoff breaking the hydrological connectivity of the landscape | effective if correctly located, Not likely to be established along mid-slope contours without financial incentive
Phosphate | Pathway Interception | Woodland planting | 1 | L | Planting of woodlands 10-30m wide along stream banks. | effective if correctly located, Not likely to be established without financial incentive
Phosphate | Pathway Interception | Suitable gateway location | 2 | L | High risk locations and breaks in field boundaries. Locate upslope to prevent hydrological connectivity caused by animal and tractor damage. Maintain gateways | effective where gateway provides pathway for significant loss of sediment & P from field or farm roadway
Phosphate | Pathway Interception | Alleviate compacted areas in fields | 3 | H | Mechanically treat compacted areas with sub-soilers, soil aerators etc. Targeted use of low pressure tyres | Moderate to high likelihood of uptake where soil compaction has been identified.
Phosphate | Pathway Interception | Improved farm road/tracks design and location | 2 | L | Frequent use leads to nutrient accumulation and preferential flow for water. Locate away from high risk areas, avoid steep slopes, camber away from drains, good design to prevent ponding and flooding | Labour and time commitment. Investment and may be difficult to find alternate route. GAP requirement for derogation farms from 2021
Phosphate | Pathway Interception | Establish/preserve wetlands | 2 | L | Intercepts diffuse nutrients and has additional biodiversity and GHG benefits. Locate in areas of runoff convergence | Always preserve existing wetlands. Resistance due to loss of productive land, perceived loss of income, cost of construction and low confidence in effectiveness
Phosphate | Pathway Interception | Constructed Wetlands | 2 | L | Suitable for intensive farms, location and design crucial, can last up to 50 years | Resistance due to loss of productive land, perceived loss of income, cost of construction and low confidence in effectiveness
Phosphate | Pathway Interception | Run off attenuation features | 1 | L | In ditch earthen bunds to slow flow, grassed waterways, sediment traps, wider ditches or flood plains, all designed to slow flow rate of water through the feature. Locate in areas of run off convergence | Resistance due to loss of productive land, perceived loss of income, cost of construction and low confidence in effectiveness
Phosphate | Pathway Interception | Ditch/drain maintenance and management | 1 | L | Phosphorous can be attached to sediment. Maintenance and management of drains influences sediment movement. Shallow drain gradient and vegetation is important. Clean in summer and land spread, retain bank vegetation | Resistance to changes to drainage maintenance practices
Phosphate | Pathway Interception | Ditch/drain blocking | 1 | L | In-drain barriers to block flow and encourage sediment settlement and infiltration. | Resistance to changes to drainage maintenance practices
Phosphate | Pathway Interception | Attenuate drainage stone filled (to surface) field drains | 1 | M | Remove some drainage stone fill and replace with sufficient soil to attenuate nutrient loss | Resistance to changes to drainage maintenance practices, this may be more acceptable than other drainage mgt measures
Phosphate | Pathway Interception | Allow grassed waterways and vegetated ditches | 1 | M | Grassed channels within fields control flows and reduce runoff, erosion and nutrient loss | Resistance to changes to drainage maintenance practices, this may be more acceptable than other drainage mgt measures
Phosphate | Pathway Interception | Allow field drainage system to deteriorate | 1 | L | Deterioration of drainage systems reduces hydrological connectivity, may increase surface runoff | Resistance to changes to drainage maintenance practices
Phosphate | Pathway Interception | Reduced field drainage and backfill amendment | 1 | L | Reduced density of drains reduces hydrological connectivity, may increase surface runoff. Backfill of drain enriched with Fe/Al and lime to bind P | Likely to be required with other measures (buffers, changes in land-use)
Phosphate | Pathway Interception | Intake wells on subsurface drains | ? | L | Surface runoff accumulates in natural depressions, concentrating flow and leading to gully erosion. Install intake wells and combine with existing subsurface drainage | Experimental measure?
Phosphate | Pathway Interception | Farm Drainage Plans | 1 | M | Plan farm drainage, direct to low lying wetlands. Management and locations crucial to effectiveness | Development of a farm drainage plan likely to be considered requires expertise to prepare.
Phosphate | Pathway Interception | Large woody debris for detention ponds | 2 | M | Provide floodwater detention ponds behind large woody debris, design correctly for effectiveness | Resistance to changes to drainage maintenance practices
Phosphate | Pathway Interception | Off line bunds/in stream diversion structures | 2 | L | Bunds to intercept storm runoff and release slowly over 24 hours | Resistance due to loss of productive land, perceived loss of income, cost of construction and low confidence in effectiveness
Phosphate | Pathway Interception | Control of invasive species | 3 | L | Seek advice from qualified sources on best practice to control invasive species impacting on water quality
Phosphate | Pathway Interception | Prevent livestock access to waters | 2 | M | Stock proof fencing preventing access reducing bank damage and nutrient deposition. Build bridges over streams and fence to prevent access. Prevents bank damage and direct discharge. Alternative water supply required | Effectiveness dependent on contributing area, frequency of use of access point.
Phosphate | Source Control | Informing and educating farmers | 2 | H | Inform and educate, listen, facilitate and encourage | Pathway measures more likely to reduce P losses
Phosphate | Source Control | Implementation of Nutrient Management Plan | 1 | H | Refer to NMP for the ‘right product in the right place at the right time and the right rate’ | Best practice advice
Phosphate | Source Control | Fertiliser Application limits | 1 | H | Adhere to fertiliser rates | Best practice advice
Phosphate | Source Control | No P on index 4 | 1 | H | Adhere to fertiliser rates | Best practice advice
Phosphate | Source Control | No P on sensitive (CSA’s) areas | 1 | H | Sensitive areas not to receive P | Best practice advice
Phosphate | Source Control | Test peat soil for Organic Matter (OM) | 1 | H | Check OM maps and test to clarify OM content (>20%) and adjust fertiliser advice | where peat soils occur
Phosphate | Source Control | Prudent P use on Peat soils | 1 | H | Binding capacity of P on peat is low, apply little at correct times | Best practice advice
Phosphate | Source Control | Precision application of nutrients at correct rate | 1 | H | Accuracy of application, ensure machinery is calibrated and use GPS technology where possible. Inputs not to exceed crop needs. Consider splitting of applications. | Best practice advice
Phosphate | Source Control | Nutrient mining | 2 | L | Apply nutrients below crop requirements reducing background levels over time thus reducing potential loss
Phosphate | Source Control | Liming | 1 | H | Increases availability of nutrients for plant uptake in order to reduce inputs | Best practice advice
Phosphate | Source Control | Precision placement of fertilisers | 1 | H | Close placement of fertiliser and seed increases nutrient uptake and recovery | Best practice advice
Phosphate | Source Control | Use of straight fertilisers | 2 | H | Targeted use reducing excess application | Best practice advice
Phosphate | Source Control | Calibrated spreading equipment | 2 | H | Uniformity and accuracy of nutrient applied, more efficient use | Best practice advice
Phosphate | Source Control | Change to feed/diet | 2 | L | Avoid excess N or P in feed thus reducing nutrient excretion | Low to moderate uptake in dairy sector. Useful for intensive farming units in highly vulnerable areas.
Phosphate | Source Control | Reduce Stocking Rate (SR) | 3 | L | Reduced SR leads to lower N & P deposition and in wet conditions reduces poaching/compaction and runoff | Most suited to dairy farms and where alternative grazing access to freely--drained land is available. Measure may be an option in High Status catchments.
Phosphate | Source Control | Destock/reduce stock for Winter | 3 | L | Lower stock over winter reduces slurry production or out wintering | Most suited to farms where alternative is available. Measure may be an option in High Status catchments.
Phosphate | Source Control | Extensification (land use conversion from tillage) | 3 | L | Extensive grazing and conversion of arable to extensive grazing very effective in reducing P losses | Unlikely to be adopted by farmers without suitable incentives.
Phosphate | Source Control | Improved management of collection and storage of farm wastes | 1 | H | Put in place better management practices for the collection and storage of slurry/soiled water/silage effluent/dairy washings etc. in order to reduce/prevent nutrient loss and runoff | Best practice advice
Phosphate | Source Control | Additional storage for farm wastes required | 1 | H | Provide additional storage for slurry/soiled water/silage effluent/dairy washings etc. | Best practice advice
Phosphate | Source Control | Separation of clean, grey, soiled and dirty water in farmyard | 1 | H | Ensure clean, grey, soiled and dirty water are all managed correctly. Provide properly functioning gutters and downpipes and clean water outlets. Minimise soiled water areas and collect where necessary. | Best practice advice
Phosphate | Source Control | Soil management plan | 3 | L | Assess whole farm and apply plan to preserve and maintain soils
Phosphate | Mobilisation Control | Avoid application at high risk times | 1 | H | Reduce/avoid application at high risk times – check forecast and low growth rates. Sufficient storage & good management of farm wastes | Best practice advice
Phosphate | Mobilisation Control | Avoid application at high risk places (CSA’s) | 1 | H | Reduce/avoid application at high risk places – surface runoff from hydrologically well-connected areas | Best practice advice
Phosphate | Mobilisation Control | Adopt latest manure application techniques | 1 | M | Use of LESS – multiple benefits, and incorporate solid manures into soil, combined seed drilling | Cost implication
Phosphate | Mobilisation Control | Precision application of nutrients at correct rate | 1 | H | Accuracy of application, ensure machinery is calibrated and use GPS technology where possible. Inputs not to exceed crop needs. Consider splitting of applications. | Best practice advice
Phosphate | Mobilisation Control | Change from slurry to solid manure | 1 | L | Reduce slurry generated by increasing straw bedding thus reducing risk of losses | Requires change of farm operations: high additional labour and requires adequate source of suitable bedding.
Phosphate | Mobilisation Control | Winter – plant cover or catch crops | 1 | H | Protect against P runoff, soil erosion and increases infiltration rates. Timing of sowing important to improve effectiveness | Best practice advice
Phosphate | Mobilisation Control | Prevent tramline rutting and compaction | 3 | H | Targeted use of low pressure tyres
Phosphate | Mobilisation Control | Adopt spring cultivation | 3 | M | Spring cultivation in tillage crops reduces P loss | More appropriate as an N measure?
Phosphate | Mobilisation Control | Appropriate re-seeding management | 1 | M | Re-seeding to be carried out with attention to soil type, topography, time of year, re-seeding method, buffer strips and proximity to water bodies and implemented to reduce sediment run off
Phosphate | Mobilisation Control | Crop type | 3 | L | Some tillage crops leave higher residual nutrients. Can improve soil infiltration rates | Specialist advice
Phosphate | Mobilisation Control | Adopt min till | 3 | L | Helps to preserve soil structure and improves water infiltration | More appropriate as an N measure(?), specialist machinery required
Phosphate | Mobilisation Control | Adopt contour ploughing | 1 | H | On sloping fields can reduce risk of overland flow and soil erosion | More time consuming and higher skill levels. Risk of machinery overturning on steep slopes. Also only suitable for simple slope patterns.
Phosphate | Mobilisation Control | Leave rough seedbeds | 2 | ? | (In autumn) allows for better infiltration of water | Tillage measure, not applicable generally
Phosphate | Mobilisation Control | Maintain/improve soil structure | 1 | M | Targeted use of low pressure tyres, deep ploughing, sub-soiling, disc and tine harrows. Avoid rolling and power harrows | Tillage measure, not applicable generally
Phosphate | Mobilisation Control | Use of amendments | 1 | M | Use of lime, alum and other chemicals can influence mobility of P, improve OM content of soil has co-benefits | Lime, organic matter amendements. Co-benefits
Phosphate | Mobilisation Control | Appropriate use of feeders/troughs/out-wintering | 1 | H | Lead to nutrient hotspots, increased soil compaction and greater runoff potential. Move regularly, site away from drains/streams/high risk areas. Site troughs on dry locations | Effectiveness dependent on contributing area, frequency of use of feeder. GAP requirement
Phosphate | Mobilisation Control | Prevent livestock access to waters | 2 | M | Stock proof fencing preventing access reducing bank damage and nutrient deposition. Build bridges over streams and fence to prevent access. Prevents bank damage and direct discharge. Alternative water supply required | Effectiveness dependent on contributing area, frequency of use of access point.
Phosphate | Mobilisation Control | Improved farm road/tracks design and location | 2 | L | Frequent use leads to nutrient accumulation and preferential flow for water. Locate away from high risk areas, avoid steep slopes, camber away from drains, good design to prevent ponding and flooding | Labour and time commitment. Investment and may be difficult to find alternate route. GAP requirement for derogation farms from 2021
Sediment | Pathway Interception | Riparian Buffers – Fenced/Unfenced | 1 | M | Establish vegetated and unfertilised buffer zones along streams. Width and management critical to effectiveness, 5-20m recommended | effective if correctly located, moderate acceptability (a min requirement of GAP, but larger buffers not likely to be acceptable)
Sediment | Pathway Interception | In field grass buffers | 1 | L | Buffer strips along field contours to intercept runoff, 2-6m wide permanent features | effective if correctly located, Not likely to be established along mid-slope contours without financial incentive
Sediment | Pathway Interception | Establish field boundaries & hedges | 1 | L | Planting of hedgerows at critical locations to mitigate runoff breaking the hydrological connectivity of the landscape | effective if correctly located, Not likely to be established along mid-slope contours without financial incentive
Sediment | Pathway Interception | Woodland planting | 1 | L | Planting of woodlands 10-30m wide along stream banks | effective if correctly located, Not likely to be established without financial incentive
Sediment | Pathway Interception | Suitable gateway location | 2 | L | High risk locations and breaks in field boundaries. Locate upslope to prevent hydrological connectivity caused by animal and tractor damage. Maintain gateways | effective where gateway provides pathway for significant loss of sediment & P from field or farm roadway
Sediment | Pathway Interception | Alleviate compacted areas in fields | 3 | H | Mechanically treat compacted areas with sub-soilers, soil aerators etc. | Moderate to high likelihood of uptake where soil compaction has been identified.
Sediment | Pathway Interception | Improved farm road/tracks design and location | 2 | L | Frequent use leads to nutrient accumulation and preferential flow for water. Locate away from high risk areas, avoid steep slopes, camber away from drains, good design to prevent ponding and flooding | Labour and time commitment. Investment and may be difficult to find alternate route. GAP requirement for derogation farms from 2021
Sediment | Pathway Interception | Establish/preserve wetlands | 1 | L | Intercepts diffuse nutrients and has additional biodiversity and GHG benefits. Locate in areas of runoff convergence. | Always preserve existing wetlands. Resistance due to loss of productive land, perceived loss of income, cost of construction and low confidence in effectiveness
Sediment | Pathway Interception | Constructed Wetlands | 1 | L | Suitable for intensive farms, location and construction crucial, can last up to 50 years. Planning permission required. | Resistance due to loss of productive land, perceived loss of income, cost of construction and low confidence in effectiveness
Sediment | Pathway Interception | Run off attenuation features | 1 | L | In ditch earthen bunds to slow flow, grassed waterways, sediment traps, wider ditches or flood plains, all designed to slow flow rate of water through the feature. Locate in areas of run off convergence | Resistance due to loss of productive land, perceived loss of income, cost of construction and low confidence in effectiveness
Sediment | Pathway Interception | Ditch/drain maintenance and management | 1 | L | Phosphorous can be attached to sediment. Maintenance and management of drains influences sediment movement. Shallow drain gradient and vegetation is important. Clean in summer and land spread, retain bank vegetation | Resistance to changes to drainage maintenance practices
Sediment | Pathway Interception | Ditch/drain blocking | 1 | L | In drain barriers to block flow and encourage sediment settlement and infiltration. In peat areas raising water table reduces ammonia concentrations | Resistance to changes to drainage maintenance practices
Sediment | Pathway Interception | Allow grassed waterways and vegetated ditches | 1 | M | Grassed channels within fields control flows and reduce runoff, erosion and nutrient loss | Resistance to changes to drainage maintenance practices, this may be more acceptable than other drainage mgt measures
Sediment | Pathway Interception | Allow field drainage system to deteriorate | 1 | L | Deterioration of drainage systems reduces hydrological connectivity, may increase surface runoff | Resistance to changes to drainage maintenance practices
Sediment | Pathway Interception | Reduced field drainage and backfill amendment | 1 | L | Reduced density of drains reduces hydrological connectivity, may increase surface runoff. Backfill of drain enriched with Fe/Al and lime to bind P | Likely to be required with other measures (buffers, changes in land-use)
Sediment | Source Control | Intake wells on subsurface drains | ? | L | Surface runoff accumulates in natural depressions, concentrating flow and leading to gully erosion. Install intake wells and combine with existing subsurface drainage | Experimental measure?
Sediment | Source Control | Farm Drainage Plans | 1 | M | Plan farm drainage, direct to low lying wetlands. | Development of a farm drainage plan likely to be considered requires expertise to prepare.
Sediment | Source Control | Large woody debris for detention ponds | 2 | M | Provide floodwater detention ponds behind large woody debris, design correctly for effectiveness
Sediment | Source Control | Off line bunds/in stream diversion structures | 2 | L | Bunds to intercept storm runoff and release slowly over 24 hours | Resistance due to loss of productive land, perceived loss of income, cost of construction and low confidence in effectiveness
Sediment | Source Control | Control of invasive species | 2 | L | Seek advice from qualified sources on best practice to control invasive species impacting on water quality (bank deterioration and sediment issues)
Sediment | Source Control | Prevent livestock access to waters | 2 | M | Stock proof fencing preventing access reducing bank damage and nutrient deposition. Build bridges over streams and fence to prevent access. Prevents bank damage and direct discharge. Alternative water supply required | Effectiveness dependent on contributing area, frequency of use of access point.
Sediment | Source Control | Use of silt fences | 3 | L | Install at suitable locations to capture sediment loss due to land works | Temporary measure? Requires maintenance
Sediment | Source Control | Sow specific grass mixtures | 3 | L | Sow fast growing, strong rooted grasses to capture sediment loss such as Yorkshire Fog, and Bent grasses | Specialist advice? Part of a whole farm plan
Sediment | Source Control | Informing and educating farmers | 2 | H | Inform and educate, listen, facilitate and encourage
Sediment | Source Control | Appropriate re-seeding management | 1 | M | Re-seeding to be carried out with attention to soil type, topography, time of year, re-seeding method, buffer strips and proximity to water bodies and implemented to reduce sediment run off and Nitrate leaching
Sediment | Source Control | Appropriate land reclamation management |  |  | Land reclamation to be carried out with attention to soil type, topography, time of year, reclamation method, buffer strips and proximity to water bodies and implemented to reduce sediment run off
Sediment | Source Control | Prevent livestock access to waters | 2 | M | Stock proof fencing preventing access reducing bank damage and nutrient deposition. Build bridges over streams and fence to prevent access. Prevents bank damage and direct discharge. Alternative water supply required | Effectiveness dependent on contributing area, frequency of use of access point.
Sediment | Source Control | Appropriate drain maintenance |  |  | Drains cleaned under suitable conditions to prevent sediment loss to waters. Use drain blocks, sediment traps to prevent loss of peat and sediment to waters. Keep drain cleaning to a minimum frequency
Sediment | Source Control | Extensification (land use conversion from tillage) | 3 | L | Extensive grazing and conversion of arable to extensive grazing very effective in reducing sediment losses | Unlikely to be adopted by farmers without suitable incentives.
Sediment | Source Control | Soil management plan | 2 | L | Assess whole farm and apply plan to preserve and maintain soils
Sediment | Mobilisation Control | Avoid excessive tractor / machinery work at high risk times and places | 1 | H | Reduce/avoid traffic at high risk times - check forecast and SMD, Reduce/avoid traffic at high risk places - hydrologically well-connected areas | Best practice advice
Sediment | Mobilisation Control | Alleviate compacted areas in fields | 3 | H | Mechanically treat compacted areas with sub-soilers, soil aerators etc. Targeted use of low pressure tyres | Moderate to high likelihood of uptake where soil compaction has been identified.
Sediment | Mobilisation Control | Winter – plant cover or catch crops | 1 | H | Protect against soil erosion and increases infiltration rates. Timing of sowing important to improve effectiveness | Best practice advice
Sediment | Mobilisation Control | Crop type | 3 | L | Can improve soil infiltration rates | Specialist advice
Sediment | Mobilisation Control | Adopt min till cultivation | 3 | L | Helps to preserve soil structure and improves water infiltration | More appropriate as an N measure(?), specialist machinery required
Sediment | Mobilisation Control | Adopt contour ploughing | 1 | H | On sloping fields can reduce risk of overland flow and soil erosion | More time consuming and higher skill levels. Risk of machinery overturning on steep slopes. Also only suitable for simple slope patterns.
Sediment | Mobilisation Control | Leave rough seedbeds | 2 | ? | (In autumn) allows for better infiltration of water | Tillage measure, not applicable generally
Sediment | Mobilisation Control | Maintain/improve soil structure | 1 | M | Targeted use of low pressure tyres, deep ploughing, sub-soiling, disc and tine harrows. Avoid rolling and power harrows | Tillage measure, not applicable generally
Sediment | Mobilisation Control | Appropriate use of feeders/troughs/out-wintering | 1 | H | Lead to nutrient hotspots, increased soil compaction and greater runoff potential. Move regularly, site away from drains/streams/high risk areas. Site troughs on dry locations | Effectiveness dependent on contributing area, frequency of use of feeder. GAP requirement
Sediment | Mobilisation Control | Prevent livestock access to waters | 2 | M | Stock proof fencing preventing access reducing bank damage and nutrient deposition. Build bridges over streams and fence to prevent access. Prevents bank damage and direct discharge. Alternative water supply required | Effectiveness dependent on contributing area, frequency of use of access point.
Sediment | Mobilisation Control | Improved farm road/tracks design and location | 2 | L | Frequent use leads to nutrient accumulation and preferential flow for water. Locate away from high risk areas, avoid steep slopes, camber away from drains, good design to prevent ponding and flooding | Labour and time commitment. Investment and may be difficult to find alternate route. GAP requirement for derogation farms from 2021
Nitrate | Pathway Interception | Woodland planting | 3 | L | Planting of woodlands 10-30m wide along stream banks | effective if correctly located, Not likely to be established without financial incentive
Nitrate | Pathway Interception | Establish/preserve wetlands | 3 | L | Intercepts diffuse nutrients and has additional biodiversity and GHG benefits. Locate in areas of runoff convergence | Always preserve existing wetlands. Resistance due to loss of productive land, perceived loss of income, cost of construction and low confidence in effectiveness
Nitrate | Pathway Interception | Constructed Wetlands | 3 | L | Suitable for intensive farms, location & construction crucial, could last 50 years | Resistance due to loss of productive land, perceived loss of income, cost of construction and low confidence in effectiveness
Nitrate | Pathway Interception | Permeable Reactive Barriers/De-nitrification Trench | 3 | L | Location crucial, dependent on water table depth. PRBs are low cost sustainable and permeable materials for removal of nitrate (sawdust) | Specialist advice
Nitrate | Source Control | Informing and educating farmers | 1 | H | Inform and educate, listen, facilitate and encourage
Nitrate | Source Control | Implementation of Nutrient Management Plan | 1 | H | Refer to NMP for the ‘right product in the right place at the right time and the right rate’ | Best practice advice
Nitrate | Source Control | Nitrification inhibitors (Protected Urea) | 1 | H | Slows release of nitrogen and reduces GHG emissions e.g. protected Urea | Co-benefit
Nitrate | Source Control | Use of clover | 1 | M | Reduces the requirement for chemical N
Nitrate | Source Control | Batch storage or composting of solid manure |  |  | Reduces readily available N where stored for at least 90 days
Nitrate | Source Control | Extensification (land use conversion from tillage) | 3 | L | Extensive grazing and conversion of arable to extensive grazing very effective in reducing nitrate losses. | Unlikely to be adopted by farmers without suitable incentives.
Nitrate | Source Control | Improved management of collection and storage of farm wastes | 3 | H | Put in place better management practices for the collection and storage of slurry/soiled water/silage effluent/dairy washings etc. in order to reduce/prevent nutrient loss and runoff | Best practice advice
Nitrate | Source Control | Additional storage for farm wastes required | 1 | H | Provide additional storage for slurry/soiled water/silage effluent/dairy washings etc. | Best practice advice
Nitrate | Source Control | Separation of clean, grey, soiled and dirty water in farmyard | 2 | H | Ensure clean, grey, soiled and dirty water are all managed correctly. Provide properly functioning gutters and downpipes and clean water outlets. Minimise soiled water areas and collect where necessary. | Best practice advice
Nitrate | Mobilisation Control | Avoid application at high risk times | 1 | H | Reduce/avoid application at high risk times – check forecast and low growth rates. Sufficient storage & good management of farm wastes | Best practice advice
Nitrate | Mobilisation Control | Avoid application at high risk places (CSA’s) | 1 | H | Reduce/avoid application at high risk places –thin soils and karst features | Use PIP maps to identify high risk areas for N loss
Nitrate | Mobilisation Control | Adopt latest manure application techniques | 1 | M | Use of LESS – multiple benefits, and incorporate solid manures into soil, combined seed drilling | Cost implication
Nitrate | Mobilisation Control | Precision application of nutrients at correct rate | 1 | H | Accuracy of application, ensure machinery is calibrated and use GPS technology where possible. Inputs not to exceed crop needs. Consider splitting of applications. | Best practice advice
Nitrate | Mobilisation Control | Change from slurry to solid manure | 1 | L | Reduce slurry generated by increasing straw bedding thus reducing risk of losses | Requires change of farm operations: high additional labour and requires adequate source of suitable bedding.
Nitrate | Mobilisation Control | Winter – plant cover or catch crops | 1 | H | Protect against N leaching. Timing of sowing important to improve effectiveness | Best practice advice
Nitrate | Mobilisation Control | Adopt spring cultivation | 3 | M | Spring cultivation reduces nitrate leaching | Autumn cultivation results in N mineralisation at a time of little uptake
Nitrate | Mobilisation Control | Appropriate use of feeders/troughs/out-wintering | 1 | H | Lead to nutrient hotspots and greater risk of nutrient loss | Effectiveness dependent on contributing area, frequency of use of feeder. GAP requirement
Nitrate | Mobilisation Control | Appropriate use of feeders/troughs/out-wintering | 1 | H | Move feeding points regularly and site away from drains/streams and high risk areas (thin soils and karst features) | Effectiveness dependent on contributing area, frequency of use of feeder. GAP requirement
Nitrate | Mobilisation Control | Appropriate re-seeding management | 1 | M | Re-seeding to be carried out with attention to soil type, topography, time of year, re-seeding method, buffer strips and proximity to water bodies and implemented to reduce sediment run off and Nitrate leaching
Total Ammoniacal N | Mobilisation Control | Raise water table in peat lands | 1 | L | In peat areas raising water table reduces ammonia concentrations
Pesticides, Sheep Dip, MCPA and grassland herbicides | Source Control | Appropriate design and location of sheep dipping tubs | 1 | H | Sheep dips/pour-ons can cause toxic events in waterbodies affecting invertebrates. Measures include housing following dipping, replace dipping for scab with use of injectables, proper used dip disposal, preventing access to watercourses following dipping and pour-on use, non-use during wet weather. | Best practice advice
Pesticides, Sheep Dip, MCPA and grassland herbicides | Source Control | Educate and encourage behavioural change in the use of all herbicides | 1 | H | Inform and educate, and encourage behavioural change. Complete professional user sprayer course. | Best practice advice
Pesticides, Sheep Dip, MCPA and grassland herbicides | Source Control | Promote Integrated Pest Management | 1 | H | Before justifying chemical control consider non-chemical methods first (cutting, drainage, sward improvement, liming)
Pesticides, Sheep Dip, MCPA and grassland herbicides | Source Control | Spraying equipment and operator fit for purpose |  |  | Operator registered as a Professional User. Sprayer tested and calibrated
Pesticides, Sheep Dip, MCPA and grassland herbicides | Source Control | Best practice when storing and handling pesticides | 1 | H | Do not fill sprayer directly from a water body. Avoid any spillage during storage, mixing and application. Spray tank washings in field. Triple rinse lids and containers | Best practice advice
Pesticides, Sheep Dip, MCPA and grassland herbicides | Source Control | Follow label instructions | 1 | H | Apply correct product at right rate and right time | Best practice advice
Pesticides, Sheep Dip, MCPA and grassland herbicides | Source Control | Use of glyphosate as chemical control of rushes |  |  | Weed wipe/lick with Glyphosate to control rushes. MCPA cannot be used in weed lickers or knapsack sprayers)
Pesticides, Sheep Dip, MCPA and grassland herbicides | Mobilisation Control | Avoid application at high risk times and places | 1 | H | Apply from March to September when the targeted plants are immature, dry and actively growing. Avoid where surface water is visible and heavy rainfall forecasted | Best practice advice
Pesticides, Sheep Dip, MCPA and grassland herbicides | Mobilisation Control | Spot spray where practical | 1 | H | Where practical choose spot treatment or weed wiping | Best practice advice
Pesticides, Sheep Dip, MCPA and grassland herbicides | Mobilisation Control | Use new technology to reduce field losses | 1 | L | Drift reducing nozzles, lower boom heights and GPS technology
Pesticides, Sheep Dip, MCPA and grassland herbicides | Pathway Interception | Adhere to Buffer Zones and Safeguard Zones | 1 | H | Retain the Buffer Zone defined on the label (distance back from watercourse where no spray allowed), example MCPA 5m and retain Safeguard Zones 5 to 200m from drinking water abstraction points and wells | Best practice advice
Pesticides, Sheep Dip, MCPA and grassland herbicides | Pathway Interception | Adequate bunding for diesel tanks, oil storage and other harmful liquids |  |  | Provide suitably sized and designed bunds to collect diesel, oil and other potentially harmful liquids from entering eaters due to leakages or spills
Note on C2: Ruth Hennessy: Refine this list to remove very specific meaasures. Keep measures high level to give ASSAP options
Note on D2: Ruth Hennessy: Entirely subjective score. Refer to Tony McNally document for more info. 1 Most Effective 2 Effective 3 Relatively less effective
Note on E2: Ruth Hennessy: Based on Tony McNally document and my opinion. Not intended to be definitive.

## Pressure categories, subcategor
From WFD App
Pressure Categories, Subcategories and Pressure Types
Pressure Category | Pressure Subcategory | Pressure Type
Agriculture | Pasture | Runoff from poached ground (feeding, drinking, high traffic areas)
Agriculture | Pasture | Runoff from roadways or tracks
Agriculture | Pasture | Runoff from field drains/ditches
Agriculture | Pasture | Runoff from land
Agriculture | Pasture | Groundwater nutrient transport
Agriculture | Pasture | Landspreading
Agriculture | Pasture | Farmyard effluent
Agriculture | Pasture | Slurry lagoon
Agriculture | Pasture | Silage effluent
Agriculture | Pasture | Manure heap
Agriculture | Pasture | Animal access point
Agriculture | Pasture | Channel maintenance
Agriculture | Pasture | Piped direct discharge to a water course
Agriculture | Pasture | Pesticide misuse
Agriculture | Arable | Runoff from poached ground (feeding, drinking, high traffic areas)
Agriculture | Arable | Runoff from roadways or tracks
Agriculture | Arable | Runoff from field drains/ditches
Agriculture | Arable | Runoff from land
Agriculture | Arable | Groundwater nutrient transport
Agriculture | Arable | Landspreading
Agriculture | Arable | Farmyard effluent
Agriculture | Arable | Slurry lagoon
Agriculture | Arable | Silage effluent
Agriculture | Arable | Manure heap
Agriculture | Arable | Animal access point
Agriculture | Arable | Channel maintenance
Agriculture | Arable | Piped direct discharge to a water course
Agriculture | Arable | Pesticide misuse
Agriculture | Farmyards | Runoff from poached ground (feeding, drinking, high traffic areas)
Agriculture | Farmyards | Runoff from roadways or tracks
Agriculture | Farmyards | Runoff from field drains/ditches
Agriculture | Farmyards | Runoff from land
Agriculture | Farmyards | Groundwater nutrient transport
Agriculture | Farmyards | Landspreading
Agriculture | Farmyards | Farmyard effluent
Agriculture | Farmyards | Slurry lagoon
Agriculture | Farmyards | Silage effluent
Agriculture | Farmyards | Manure heap
Agriculture | Farmyards | Animal access point
Agriculture | Farmyards | Channel maintenance
Agriculture | Farmyards | Piped direct discharge to a water course
Agriculture | Farmyards | Pesticide misuse
Agriculture | Agriculture | Runoff from poached ground (feeding, drinking, high traffic areas)
Agriculture | Agriculture | Runoff from roadways or tracks
Agriculture | Agriculture | Runoff from field drains/ditches
Agriculture | Agriculture | Runoff from land
Agriculture | Agriculture | Groundwater nutrient transport
Agriculture | Agriculture | Landspreading
Agriculture | Agriculture | Farmyard effluent
Agriculture | Agriculture | Slurry lagoon
Agriculture | Agriculture | Silage effluent
Agriculture | Agriculture | Manure heap
Agriculture | Agriculture | Animal access point
Agriculture | Agriculture | Channel maintenance
Agriculture | Agriculture | Piped direct discharge to a water course
Agriculture | Agriculture | Pesticide misuse
Urban Waste Water | Agglomeration PE > 10000 | Licenced discharges
Urban Waste Water | Agglomeration PE > 10000 | Contaminated storm drains
Urban Waste Water | Agglomeration PE > 10000 | Pumping station overflow
Urban Waste Water | Agglomeration PE > 10000 | Combined sewer overflow
Urban Waste Water | Agglomeration PE of 2001 to 10000 | Licenced discharges
Urban Waste Water | Agglomeration PE of 2001 to 10000 | Contaminated storm drains
Urban Waste Water | Agglomeration PE of 2001 to 10000 | Pumping station overflow
Urban Waste Water | Agglomeration PE of 2001 to 10000 | Combined sewer overflow
Urban Waste Water | Agglomeration PE of 1001 to 2000 | Licenced discharges
Urban Waste Water | Agglomeration PE of 1001 to 2000 | Contaminated storm drains
Urban Waste Water | Agglomeration PE of 1001 to 2000 | Pumping station overflow
Urban Waste Water | Agglomeration PE of 1001 to 2000 | Combined sewer overflow
Urban Waste Water | Agglomeration PE of 500 to 1000 | Licenced discharges
Urban Waste Water | Agglomeration PE of 500 to 1000 | Contaminated storm drains
Urban Waste Water | Agglomeration PE of 500 to 1000 | Pumping station overflow
Urban Waste Water | Agglomeration PE of 500 to 1000 | Combined sewer overflow
Urban Waste Water | Agglomeration PE < 500 | Licenced discharges
Urban Waste Water | Agglomeration PE < 500 | Contaminated storm drains
Urban Waste Water | Agglomeration PE < 500 | Pumping station overflow
Urban Waste Water | Agglomeration PE < 500 | Combined sewer overflow
Urban Waste Water | Combined Sewer Overflows | Licenced discharges
Urban Waste Water | Combined Sewer Overflows | Contaminated storm drains
Urban Waste Water | Combined Sewer Overflows | Pumping station overflow
Urban Waste Water | Combined Sewer Overflows | Combined sewer overflow
Urban Run-off | Diffuse Sources Run-Off | Contaminated storm drains
Urban Run-off | Diffuse Sources Run-Off | Road runoff
Urban Run-off | Diffuse Sources Run-Off | Groundwater nutrient transport
Urban Run-off | Diffuse Sources Run-Off | Pesticide misuse
Urban Run-off | Diffuse Sources Run-Off | Unlicenced discharge
Urban Run-off | Diffuse Sources Run-Off | Missconnections
Urban Run-off | Diffuse Sources Run-Off | Fuel spill
Domestic Waste Water | Waste Water Discharge | Ponded effluent and runoff
Domestic Waste Water | Waste Water Discharge | Piped direct discharge to a water course
Domestic Waste Water | Waste Water Discharge | Groundwater nutrient transport
Forestry | Planting and Establisment Stage | Direct drainage to aquatic zone
Forestry | Planting and Establisment Stage | Machinery crossings
Forestry | Planting and Establisment Stage | Surface runoff during felling
Forestry | Planting and Establisment Stage | Felling of bank side trees
Forestry | Planting and Establisment Stage | Clearfell on upland peat
Forestry | Planting and Establisment Stage | Clearfell on mineral soils
Forestry | Planting and Establisment Stage | Erosion as a result of drainage/channelisation
Forestry | Planting and Establisment Stage | Pollution incident (diesel, oils, etc)
Forestry | Planting and Establisment Stage | Soil damage during timber extraction (forwarding)
Forestry | Planting and Establisment Stage | Plant debris (e.g. brash mats) entering watercourse
Forestry | Planting and Establisment Stage | Other
Forestry | Planting and Establisment Stage | Siltation from windblow, trees rocking, etc
Forestry | Planting and Establisment Stage | Needle drop into water courses
Forestry | Planting and Establisment Stage | Disturbances within buffer zones (e.g. machinery, animals, timber stacked)
Forestry | Planting and Establisment Stage | Pesticide misuse
Forestry | Planting and Establisment Stage | Siltation from road runoff and/or construction
Forestry | Planting and Establisment Stage | Shading/tunnelling
Forestry | Drainage | Direct drainage to aquatic zone
Forestry | Drainage | Machinery crossings
Forestry | Drainage | Surface runoff during felling
Forestry | Drainage | Felling of bank side trees
Forestry | Drainage | Clearfell on upland peat
Forestry | Drainage | Clearfell on mineral soils
Forestry | Drainage | Erosion as a result of drainage/channelisation
Forestry | Drainage | Pollution incident (diesel, oils, etc)
Forestry | Drainage | Soil damage during timber extraction (forwarding)
Forestry | Drainage | Plant debris (e.g. brash mats) entering watercourse
Forestry | Drainage | Other
Forestry | Drainage | Siltation from windblow, trees rocking, etc
Forestry | Drainage | Needle drop into water courses
Forestry | Drainage | Disturbances within buffer zones (e.g. machinery, animals, timber stacked)
Forestry | Drainage | Pesticide misuse
Forestry | Drainage | Siltation from road runoff and/or construction
Forestry | Drainage | Shading/tunnelling
Forestry | Clearfelling | Direct drainage to aquatic zone
Forestry | Clearfelling | Machinery crossings
Forestry | Clearfelling | Surface runoff during felling
Forestry | Clearfelling | Felling of bank side trees
Forestry | Clearfelling | Clearfell on upland peat
Forestry | Clearfelling | Clearfell on mineral soils
Forestry | Clearfelling | Erosion as a result of drainage/channelisation
Forestry | Clearfelling | Pollution incident (diesel, oils, etc)
Forestry | Clearfelling | Soil damage during timber extraction (forwarding)
Forestry | Clearfelling | Plant debris (e.g. brash mats) entering watercourse
Forestry | Clearfelling | Other
Forestry | Clearfelling | Siltation from windblow, trees rocking, etc
Forestry | Clearfelling | Needle drop into water courses
Forestry | Clearfelling | Disturbances within buffer zones (e.g. machinery, animals, timber stacked)
Forestry | Clearfelling | Pesticide misuse
Forestry | Clearfelling | Siltation from road runoff and/or construction
Forestry | Clearfelling | Shading/tunnelling
Forestry | Forestry | Direct drainage to aquatic zone
Forestry | Forestry | Machinery crossings
Forestry | Forestry | Surface runoff during felling
Forestry | Forestry | Felling of bank side trees
Forestry | Forestry | Clearfell on upland peat
Forestry | Forestry | Clearfell on mineral soils
Forestry | Forestry | Erosion as a result of drainage/channelisation
Forestry | Forestry | Pollution incident (diesel, oils, etc)
Forestry | Forestry | Soil damage during timber extraction (forwarding)
Forestry | Forestry | Plant debris (e.g. brash mats) entering watercourse
Forestry | Forestry | Other
Forestry | Forestry | Siltation from windblow, trees rocking, etc
Forestry | Forestry | Needle drop into water courses
Forestry | Forestry | Disturbances within buffer zones (e.g. machinery, animals, timber stacked)
Forestry | Forestry | Pesticide misuse
Forestry | Forestry | Siltation from road runoff and/or construction
Forestry | Forestry | Shading/tunnelling
Industry | IE | Contaminated storm drains
Industry | IE | Vehicle wash discharge
Industry | IE | Pesticide misuse
Industry | IE | Impacts from licenced discharge
Industry | IE | Impacts from unlicenced discharge
Industry | IPC | Contaminated storm drains
Industry | IPC | Vehicle wash discharge
Industry | IPC | Pesticide misuse
Industry | IPC | Impacts from licenced discharge
Industry | IPC | Impacts from unlicenced discharge
Industry | Section 4 | Contaminated storm drains
Industry | Section 4 | Vehicle wash discharge
Industry | Section 4 | Pesticide misuse
Industry | Section 4 | Impacts from licenced discharge
Industry | Section 4 | Impacts from unlicenced discharge
Waste | Waste | Fly tipping
Waste | Waste | Discharge pipe
Waste | Waste | Contaminated drainage (point)
Waste | Waste | Contaminated drainage (diffuse)
Waste | Illegal Dumping | Fly tipping
Waste | Illegal Dumping | Discharge pipe
Waste | Illegal Dumping | Contaminated drainage (point)
Waste | Illegal Dumping | Contaminated drainage (diffuse)
Waste | Dumping at Sea | Fly tipping
Waste | Dumping at Sea | Discharge pipe
Waste | Dumping at Sea | Contaminated drainage (point)
Waste | Dumping at Sea | Contaminated drainage (diffuse)
Extractive Industry | Mines | Contaminated runoff
Extractive Industry | Mines | Discharge from excavations
Extractive Industry | Mines | Contaminated groundwater
Extractive Industry | Mines | Contaminated drainage (point)
Extractive Industry | Mines | Contaminated drainage (diffuse)
Extractive Industry | Mines | Impacts on flow/level regime
Extractive Industry | Mines | Discharge from settlement pond
Extractive Industry | Quarries | Contaminated runoff
Extractive Industry | Quarries | Discharge from excavations
Extractive Industry | Quarries | Contaminated groundwater
Extractive Industry | Quarries | Contaminated drainage (point)
Extractive Industry | Quarries | Contaminated drainage (diffuse)
Extractive Industry | Quarries | Impacts on flow/level regime
Extractive Industry | Quarries | Discharge from settlement pond
Extractive Industry | Peat - Harvesting | Contaminated runoff
Extractive Industry | Peat - Harvesting | Discharge from excavations
Extractive Industry | Peat - Harvesting | Contaminated groundwater
Extractive Industry | Peat - Harvesting | Contaminated drainage (point)
Extractive Industry | Peat - Harvesting | Contaminated drainage (diffuse)
Extractive Industry | Peat - Harvesting | Impacts on flow/level regime
Extractive Industry | Peat - Harvesting | Discharge from settlement pond
Extractive Industry | Peat - Drainage | Contaminated runoff
Extractive Industry | Peat - Drainage | Discharge from excavations
Extractive Industry | Peat - Drainage | Contaminated groundwater
Extractive Industry | Peat - Drainage | Contaminated drainage (point)
Extractive Industry | Peat - Drainage | Contaminated drainage (diffuse)
Extractive Industry | Peat - Drainage | Impacts on flow/level regime
Extractive Industry | Peat - Drainage | Discharge from settlement pond
Extractive Industry | Peat - Works | Contaminated runoff
Extractive Industry | Peat - Works | Discharge from excavations
Extractive Industry | Peat - Works | Contaminated groundwater
Extractive Industry | Peat - Works | Contaminated drainage (point)
Extractive Industry | Peat - Works | Contaminated drainage (diffuse)
Extractive Industry | Peat - Works | Impacts on flow/level regime
Extractive Industry | Peat - Works | Discharge from settlement pond
Extractive Industry | Peat | Contaminated runoff
Extractive Industry | Peat | Discharge from excavations
Extractive Industry | Peat | Contaminated groundwater
Extractive Industry | Peat | Contaminated drainage (point)
Extractive Industry | Peat | Contaminated drainage (diffuse)
Extractive Industry | Peat | Impacts on flow/level regime
Extractive Industry | Peat | Discharge from settlement pond
Historically Polluted Sites | Mines | Contaminated drainage (point)
Historically Polluted Sites | Mines | Contaminated drainage (diffuse)
Historically Polluted Sites | Contaminated Land | Contaminated drainage (point)
Historically Polluted Sites | Contaminated Land | Contaminated drainage (diffuse)
Abstractions | Agriculture | Impacts on flow/level regime
Abstractions | Agriculture | Impacts on physical habitat
Abstractions | Water Supply | Impacts on flow/level regime
Abstractions | Water Supply | Impacts on physical habitat
Abstractions | Industry | Impacts on flow/level regime
Abstractions | Industry | Impacts on physical habitat
Abstractions | Fish Farms | Impacts on flow/level regime
Abstractions | Fish Farms | Impacts on physical habitat
Hydromorphology | Channelisation | Impacts to flow/level/tidal regime
Hydromorphology | Channelisation | Impacts to sediment regime
Hydromorphology | Channelisation | Impacts to physical habitat
Hydromorphology | Channelisation | Barriers to fish
Hydromorphology | Channelisation | Removal of instream vegetation
Hydromorphology | Channelisation | Removal of riparian vegetation
Hydromorphology | Channelisation | Disturbance to channel bed
Hydromorphology | Channelisation | Disturbance to channel bank
Hydromorphology | Channelisation | Spoil heaped on banks
Hydromorphology | Channelisation | Modification from urban development
Hydromorphology | Channelisation | Modification from flood protection
Hydromorphology | Embankments | Impacts to flow/level/tidal regime
Hydromorphology | Embankments | Impacts to sediment regime
Hydromorphology | Embankments | Impacts to physical habitat
Hydromorphology | Embankments | Barriers to fish
Hydromorphology | Embankments | Removal of instream vegetation
Hydromorphology | Embankments | Removal of riparian vegetation
Hydromorphology | Embankments | Disturbance to channel bed
Hydromorphology | Embankments | Disturbance to channel bank
Hydromorphology | Embankments | Spoil heaped on banks
Hydromorphology | Embankments | Modification from urban development
Hydromorphology | Embankments | Modification from flood protection
Hydromorphology | Dams, Barriers, Locks, Weirs | Impacts to flow/level/tidal regime
Hydromorphology | Dams, Barriers, Locks, Weirs | Impacts to sediment regime
Hydromorphology | Dams, Barriers, Locks, Weirs | Impacts to physical habitat
Hydromorphology | Dams, Barriers, Locks, Weirs | Barriers to fish
Hydromorphology | Dams, Barriers, Locks, Weirs | Removal of instream vegetation
Hydromorphology | Dams, Barriers, Locks, Weirs | Removal of riparian vegetation
Hydromorphology | Dams, Barriers, Locks, Weirs | Disturbance to channel bed
Hydromorphology | Dams, Barriers, Locks, Weirs | Disturbance to channel bank
Hydromorphology | Dams, Barriers, Locks, Weirs | Spoil heaped on banks
Hydromorphology | Dams, Barriers, Locks, Weirs | Modification from urban development
Hydromorphology | Dams, Barriers, Locks, Weirs | Modification from flood protection
Hydromorphology | Culverts | Impacts to flow/level/tidal regime
Hydromorphology | Culverts | Impacts to sediment regime
Hydromorphology | Culverts | Impacts to physical habitat
Hydromorphology | Culverts | Barriers to fish
Hydromorphology | Culverts | Removal of instream vegetation
Hydromorphology | Culverts | Removal of riparian vegetation
Hydromorphology | Culverts | Disturbance to channel bed
Hydromorphology | Culverts | Disturbance to channel bank
Hydromorphology | Culverts | Spoil heaped on banks
Hydromorphology | Culverts | Modification from urban development
Hydromorphology | Culverts | Modification from flood protection
Hydromorphology | Land Drainage | Impacts to flow/level/tidal regime
Hydromorphology | Land Drainage | Impacts to sediment regime
Hydromorphology | Land Drainage | Impacts to physical habitat
Hydromorphology | Land Drainage | Barriers to fish
Hydromorphology | Land Drainage | Removal of instream vegetation
Hydromorphology | Land Drainage | Removal of riparian vegetation
Hydromorphology | Land Drainage | Disturbance to channel bed
Hydromorphology | Land Drainage | Disturbance to channel bank
Hydromorphology | Land Drainage | Spoil heaped on banks
Hydromorphology | Land Drainage | Modification from urban development
Hydromorphology | Land Drainage | Modification from flood protection
Hydromorphology | Overgrazing | Impacts to flow/level/tidal regime
Hydromorphology | Overgrazing | Impacts to sediment regime
Hydromorphology | Overgrazing | Impacts to physical habitat
Hydromorphology | Overgrazing | Barriers to fish
Hydromorphology | Overgrazing | Removal of instream vegetation
Hydromorphology | Overgrazing | Removal of riparian vegetation
Hydromorphology | Overgrazing | Disturbance to channel bed
Hydromorphology | Overgrazing | Disturbance to channel bank
Hydromorphology | Overgrazing | Spoil heaped on banks
Hydromorphology | Overgrazing | Modification from urban development
Hydromorphology | Overgrazing | Modification from flood protection
Hydromorphology | River Bank Erosion | Impacts to flow/level/tidal regime
Hydromorphology | River Bank Erosion | Impacts to sediment regime
Hydromorphology | River Bank Erosion | Impacts to physical habitat
Hydromorphology | River Bank Erosion | Barriers to fish
Hydromorphology | River Bank Erosion | Removal of instream vegetation
Hydromorphology | River Bank Erosion | Removal of riparian vegetation
Hydromorphology | River Bank Erosion | Disturbance to channel bed
Hydromorphology | River Bank Erosion | Disturbance to channel bank
Hydromorphology | River Bank Erosion | Spoil heaped on banks
Hydromorphology | River Bank Erosion | Modification from urban development
Hydromorphology | River Bank Erosion | Modification from flood protection
Aquaculture | Aquaculture | Contaminated drainage (point)
Aquaculture | Aquaculture | Contaminated drainage (diffuse)
Water Treatment | Discharges | Discharges
Atmospheric | Atmospheric | Atmospheric
Invasive species | Invasive Species | Zebra mussels
Invasive species | Invasive Species | Japanese Knotweed
Invasive species | Invasive Species | Himalyan balsam
Invasive species | Invasive Species | Giant Hogweed
Invasive species | Invasive Species | Gunnera
Invasive species | Invasive Species | Winter heliotrope
Invasive species | Invasive Species | Other
Other Anthropogenic Pressures | Golf Courses | Pesticide misuse
Other Anthropogenic Pressures | Golf Courses | Contaminated groundwater
Other Anthropogenic Pressures | Tourism | Pressure from public access (mtb trails, walking, horses, quads, etc)
Other Anthropogenic Pressures | Windfarms | Siltation from windfarm construction
Other Anthropogenic Pressures | Windfarms | Siltation from windfarms ongoing
Anthropogenic Pressures | Unknown | Unknown
Note on C185: Microsoft Office User: Is this relevant for Dumping at Sea?
Note on C186: Microsoft Office User: Is this relevant for Dumping at Sea?
Note on C187: Microsoft Office User: Is this relevant for Dumping at Sea?
Note on B334: Microsoft Office User: New pressure subcategory
Note on B335: Microsoft Office User: New pressure subcategory

## (P) Area for Action Plan
Area for Action Plan - from WFD App
Step 1: Desk Study Summary
Lough Eske Desk Study F01
Step 2: Initial Public Engagement
Community information meeting held on the 19th June 2019 in the Townawilly Community Centre, Donegal. Number of attendees excluding LAWPRO and ASSAP representatives: 19
Step 3: Further Characterisation Assessments
Step 1 Desk Based Study
Summary of desk based study | Supporting information
Step 2 Field Assessment
Field Visits
Site walkover
General Details
Date | Assessors |  | Enter details of the sites visited & the evidence gathered that will support the referrals detailed in Step 4 Refine Significant pressures & mitigations
April 21st 2021 | PR
Visual Assessment
Site Characteristics | Last Significant Precipitation
Field Notes
Monitoring Samples taken | Photos uploaded | Field Summary
Supporting Information
photo
fieldsheet
Step 3 Specialist Assessment
Step 4 Refine significant pressures & mitigations
Significant Pressure Types
Add Significant Pressure
Significant Pressure | Pressure Type | Description
Forestry | Clear-fell
Mitigation Options
Source & Mobilisation Control | Pathway Interception | Receptor Rehabilitation
Response Indicator
Monitoring Station | Response Indicator
Bridge U/S Lough Eske
Significant Pressure Referral
Implementation Organisation | Referral description
Forestry Service
Suggest Update To Significant Pressures
Description
Step 5 Conclusions
Step 4: Implementation Plan - Referral and Action
Step 5: Outcome
Note on A1: [Threaded comment] Your version of Excel allows you to read this threaded comment; however, any edits to it will get removed if the file is opened in a newer version of Excel. Learn more: https://go.microsoft.com/fwlink/?linkid=870924 Comment: this content is for demonstration purposes only and does not correspond to the actual Area for Action plan for the Caha PAA
Note on B1: [Threaded comment] Your version of Excel allows you to read this threaded comment; however, any edits to it will get removed if the file is opened in a newer version of Excel. Learn more: https://go.microsoft.com/fwlink/?linkid=870924 Comment: The Area for Action (AFA) plan consists of 5 steps: 1 Desk Study, 2 Public Engagement,3 Further Characterisation, 4 Implementation Plan and 5 Outcome. Step 3 'Further Characterisation. opens in a new tab with another 5 steps: 1 Desk based summary, 2 Field visits, 3 specialist assessment, 4 significant pressures and 5 Conclusion. Reply: This is the Section Title from the WFD App. It is the PAA Report.
Note on B17: [Threaded comment] Your version of Excel allows you to read this threaded comment; however, any edits to it will get removed if the file is opened in a newer version of Excel. Learn more: https://go.microsoft.com/fwlink/?linkid=870924 Comment: this memo field will record an overview of the general site characteristics
Note on D20: [Threaded comment] Your version of Excel allows you to read this threaded comment; however, any edits to it will get removed if the file is opened in a newer version of Excel. Learn more: https://go.microsoft.com/fwlink/?linkid=870924 Comment: Record details of what was observed, and actions taken e.g. sampling undertaken, SSRS etc
Note on B22: [Threaded comment] Your version of Excel allows you to read this threaded comment; however, any edits to it will get removed if the file is opened in a newer version of Excel. Learn more: https://go.microsoft.com/fwlink/?linkid=870924 Comment: Note: fieldsheets and/or other info for a particular field visit need to be attached in the 'supporting information' section...make sure to name them so it is clear which fieldsheet relates to which field visit etc..
Note on B37: [Threaded comment] Your version of Excel allows you to read this threaded comment; however, any edits to it will get removed if the file is opened in a newer version of Excel. Learn more: https://go.microsoft.com/fwlink/?linkid=870924 Comment: Referrals are nested within Significant Pressure and Pressure Type - so each subcategory of Pressure Type gets its own referral..
Note on B40: [Threaded comment] Your version of Excel allows you to read this threaded comment; however, any edits to it will get removed if the file is opened in a newer version of Excel. Learn more: https://go.microsoft.com/fwlink/?linkid=870924 Comment: record details of suggested change
Note on B43: [Threaded comment] Your version of Excel allows you to read this threaded comment; however, any edits to it will get removed if the file is opened in a newer version of Excel. Learn more: https://go.microsoft.com/fwlink/?linkid=870924 Comment: Conclusion of the Further Characterisation - What was the issue? What was causing it? What measures were recommended to resolve it?