## Farahy 20 Forestry Referral
WFD Referral Code | To follow |  | Referral Date: | 2021-02-03
PAA name | Farahy | Catchment Significant Pressures Description: The significant pressures identified by the EPA during initial characterisation were forestry (clearfelling) and agriculture. Biological status at the WFD operational monitoring point on Farahy_020 has been consistently moderate (Q3/4) since 2012. The significant issue in Farahy 20 is sediment although a potential point source of nutrient pollution was identified upstream of the WFD monitoring point '1st Br d/s Farahy'. This has separately been referred to ASSAP. Elevated sediment levels have arisen from the Farahy_010 waterbody (from forestry and the local autocross facility in the upper reaches) and also potentially from forestry in the NE-SW tributary headwaters of Farahy _020.
Waterbody Code | IE_SW_18F010500
Waterbody Name | Farahy _020
Referral point | Farahy _020_Referral_03 | Description of Referral Area Main channel and unmapped pathways (forestry drains) above monitoring point
Forestry (Owner) | Coillte
FOR WFD APP: |  |  | For ASSAP
These are mandatory fields in the WFD APP |  |  | Significant issue (s) | Sediment
Pressure Category* | Forestry | Existing | for this referral
Pressure Sub category* | Clearfelling | Existing
|  |  | Pathway (s) | Overland Flow
Direct drains from forestry
Pressure Type* (Associated pressure(s)) | Surface runoff during felling
Pathway subcategory (s)
|  |  | Main Crop type(s) where known | Sitka spruce
Evidence to Support Significant Issue (s)
SSIS | Visual
Supporting Information
Photos 1 to 3
Maps 1 to 4
Proposed Measures
Measure catagory | Description |  | Comments
Source Control | Awareness/education of contractors re water quality risks associated with felling
Mobilisation Control
Pathway Interception | Install silt traps, leaky dams or other sediment control measures |  | Need to break the pathways delivering sediment to the river. Unmapped drains/channels connecting the forested areas to the river should be identified (and mapped) prior to further felling so that measures can be implemented.
Ensure adequate buffer zones are in place
Referral Significant Issue (s) Description
Sediment is one of two significant issues on Farahy_020. Substrate was impacted by compacted sediment at all sites assessed on Farahy _020. This sediment is likely to have arisen mainly in Farahy_010 (from forestry and anthropogenic pressures). However there was also evidence of sediment inputs in the NE-SW tributary headwaters of Farahy_020 itself (see map 3). Field assessments suggest insufficient protective measures in place when clear felling was undertaken. Additional mitigation options need to be put in place for future felling events to minimise sediment loss from this activity.
There were several unmapped pathways observed in the local catchment assessment (forestry drains) (see photos 1 and 2). These drains would have provided a pathway for sediment loss to the river during past felling events and are also a risk for sediment loss to the river in future forestry activities (felling/replanting) (see photo 3). Considering the extent of forestry in the catchment and the presence of these streams/draining connecting afforested areas to the Farahy river, there is an ongoing risk of sediment impact from forestry activities (felling/replanting/forest road construction).
Additional mitigation measures need to be put in place in advance of future felling to minimise risk of sediment loss to the river. Forestry measures are outside the remit of LAWPRO. However, some general suggestions are outlined below:

## Photos
Photo 1: | Photograph of forestry drains in the upper reaches of Farahy_020, 21st ‎ of ‎August‎ ‎2019
Photo 2: | Photograph of a forestry drain carrying the risk of sediment loss to surface waters in the upper reaches of Farahy_020, 21st ‎of ‎August‎ ‎2019
Photo 3: | Photograph of clay sediment from a forestry drain carrying the risk of sediment loss to surface waters in the upper reaches of Farahy_020, 21st ‎of ‎August‎ ‎2019

## Maps
Map 1: Monitoring Point Locations, Farahy 20
Map 2: SSIS results, Farahy 20, June 2019 |  | Map 3: SSIS results, Farahy 20, August 2019
Map 4: | Forested areas in the Farahy PAA
Map 5: | Forestry Types in the Farahy PAA
Map 5: | Wet/dry soils

## SSIS results
Site | Date | Lat | Long | ITM X | ITM Y | Assessment | SSIS Score | SSIS Outcome | Comments
1 | 2019-06-06 | 52.2403 | -8.4422 | 569801 | 609937 | SSIS & physical chemistry | 9.6 | Probably not significantly impacted | High abundance of Chironomidae and excessive sediment
| 2019-08-16 | 52.2406 | -8.4421 | 569806 | 609969 | SSIS & physical chemistry | 8 | Probably not significantly impacted | A lot of compaction in the substrate. Gammarus and Chironomidae are abundant. Interstitial and surface sediment was recorded as moderate. No algae present here.
2 | 2019-08-16 | 52.2443 | -8.4541 | 568989 | 610384 | SSIS & physical chemistry | 8 | Probably not significantly impacted | Surface and interstitial sediment was heavy. No algae present. Localised cattle access point issue here.
3 | 2019-08-16 | 52.2547 | -8.472 | 567776 | 611553 | SSIS & physical chemistry | 8 | Probably not significantly impacted | Substrate compacted. Channel over deepened. Notable the number of worms in the sample.
4 | 2019-08-16 | 52.2708 | -8.4712 | 567837 | 613341 | SSIS & physical chemistry | 6.4 | Probably impacted | Directly downstream of forestry and upstream of cattle access point. Heavily sedimented with surface silt on boulders. Heavily compacted substrate. Numerous cased caddisflies. Moderate/low abundance overall.
5 | 2019-08-16 | 52.2788 | -8.4668 | 568148 | 614222 | SSIS & physical chemistry | 4 | Probably impacted | Significant siltation with substrate compacted. No algae on substrate. Small headwaters stream with low abundance. A lot of vegetation in stream leaf litter from trees.

## Chemistry results
Chemistry results Farahy 20
Site | Date | Lat | Long | Time | ITM X | ITM Y | MRP (mg/l) | NH4-N (mg/l) | TON (mg/l) | Temp (°C) | Dissolved Oxygen (%) | Dissolved Oxygen (mg/l) | pH | Conductivity (µS/cm) | Total Dissolved Solids (ppm)
1 | 2019-10-07 | 52.2406 | -8.4422 | 9:20 | 569800 | 609967 | 0.043 | < 0.02 | 0.81 | 11.7 | 96.7 | 10.4 | 7.21 | 128 | 64
2 | 2019-10-07 | 52.2442 | -8.4546 | 8:45 | 568954 | 610372 | <0.01 | <0.02 | < 0.4 | 12.5 | 99.5 | 10.5 | 7.02 | 84 | 42
3 | 2019-10-07 | 52.2547 | -8.472 | 10:05 | 567776 | 611551 | <0.01 | <0.02 | < 0.4 | 12.1 | 100.1 | 10.6 | 6.71 | 80 | 40
4 | 2019-10-07 | 52.2705 | -8.4705 | 11:44 | 567884 | 613304 | 0.01 | 0.025 | < 0.4 | 12.1 | 102 | 10.8 | 6.07 | 75 | 37