## Lingaun_010_RFL05_restore
WFD Referral Code |  |  | Referral Date: | 2025-01-14
LAWPRO Referral Number | Lingaun_010_RFL05_Forestry_Restore | Catchment Significant Pressures and Issues Description: The significant issues identified for the Lingaun_010 were phosphate and sediment with forestry identified as a significant pressure for the third cycle. This waterbody deteriorated to moderate status in 2013-2018. EPA biological assessment at the monitoring point in 2020 recorded a Q Value of 3-4* (* siltation impact). As the waterbody has a high status objective, it is very sensitive to low levels of inputs, and therefore all risks to water quality will be referred where identified. This restore referral is being issued to highlight issues around felling and measures that are needed to minimise risk of sediment loss to the river.
PAA name | Lingaun
Waterbody Code | IE_SE_16L010050
Waterbody Name | Lingaun_010
High Status Objective Waterbody | Yes | Description of Referral Area: The referral area relates to the section of the Lingaun_010 immediately upstream of referral point, 16L010050_1150 (See Map 1). Eleven hectares of privately owned forestry adjacent to the waterbody for approximately 600 metres was clear felled in 2023. This was the only area of recently felled forestry identified during local catchment assessment in the waterbody.
Referral point | 16L010050_1150
Referral point Co-ordinates | E232559 N132514
Forestry (Owner) | Private
FOR WFD APP: |  |  | For Forestry Service
These are mandatory fields in the WFD APP |  |  | Significant issue (s) | Sediment
Pressure Category* | Forestry | Existing | for this referral
Pressure Sub category* | Clearfelling | Existing
|  |  | Pathway (s) | Overland Flow
Direct drains from forestry
Pressure Type* (Associated pressure(s)) | Surface runoff during felling
Pathway subcategory(s)
|  |  | Main Crop type(s) where known | Sitka Spruce
Evidence to Support Significant Issue (s)
Visual | Biology
√ | √
Supporting Information
Photos 1 to 4 | Maps 1 & 2 |  | Table 1
Referral Significant Issue (s) Description
SSIS was undertaken at EPA operational station: Br u/s Whitehall Br (RS16L010050; 16L010050_0100 point on Map 1) in July 2023. The site was found to be Probably not Significantly Impacted with a score of 8. However, tolerant taxa were present in excessive numbers and the site was not considered to be meeting high status requirements. Moderate to high levels of interstitial sediment were also noted. Chemistry sampling in August 2023 and January 2024 did not show any exceedances of the EQS thresholds.
A catchment walk was undertaken in August 2023 in the clearfelled area 2 km upstream from Br u/s Whitehall Br. It was found that buffers had been maintained in some areas but absent in other areas with clearfelling occurring right up to the river bank. In-drain sediment screens were in use in the clearfelled area but some were operating more effectively than others. Some were found to have disintegrated while others were likely to be bypassed in high flow situations. One sediment screen had been erected in a tributary of the waterbody.
Recommendation: This waterbody has a high status objective but is currently at moderate status. Collapsed and not functioning siltraps (found in the area above 16L010050_1150) can potentially release stored fine sediment to the river during rainfall events. Note that sediment issues were found at the EPA monitoring location downstream during LAWPRO local catchment assessment and EPA Q-value assessment. It would be recommended to ensure the adequate functioning of the siltraps in the referral area and ensure their maintenance after clearfelling activities.

## Maps
Map 1: LCA sites in the Lingaun_010
Map 2: Forestry planted (by year) within Lingaun_010

## Photographs
Photo 1A & 1B: Photographs showing clear-felling adjacent to the waterbody with no setback area
Photo 2: Collapsed sediment screen (waterbody in background)
Photo 3: Breakthrough of iron oxide at a collapsed sediment screen
Photo 4: sediment screen placed in a tributary of the waterbody
1A
1B

## LCA results
Table 1: Biological and chemical results for Lingaun_010
Site No. | Site Location Name | Sample Date | SSIS | Significance for high status | DO (%) | Conductivity (μS) | pH | Temp | PO4 (mg/l) | NH3 (mg/l) | NO3 (mg/l) | Comments
16L010050_0100 | Br u/s Whitehall Br (EPA monitoring station) | 2023-07-04 | 8 | Not meeting HSO | 107.7 | 224 | 8.31 | 13.4 |  |  |  | Highly shaded
Moderate to high levels of interstitial sediment
Macrophyte and macroalgal growth absent.
2 sensitive taxa found (Ecdyonurus and Rithrogena)
|  | 2023-08-17 |  |  | 115.2 | 192 | 8.37 | 14.2 | <0.02 | 0.024 | 1
|  | 2024-01-25 |  |  | 96.7 | 209 | 7.9 | 8.9 | <0.02 | 0.02 | 1.2
16L010050_1100 | Northern trib u/s of confluence | 2023-07-25 | 8 | Not meeting HSO | 103.9 | 184 | 8.24 | 12.7 |  |  |  | Approximately 60 m in length of riparian margin recently cleared away from the left hand bank.
Low levels of interstitial sediment.
Macroalgae and macrophyte cover absent.
3 sensitive taxa found (Ecdyonurus, Rithrogena and Perla)
|  | 2023-08-17 |  |  | 102.4 | 188 | 8.18 | 13.3 | <0.02 | 0.023 | < 1
|  | 2024-01-25 |  |  | 97.8 | 195 | 8.03 | 8.6 | <0.02 | <0.02 | < 1
16L010050_1200 | Northern trib at Glennaskagh | 2023-08-17 |  |  | 94.9 | 130 | 7.3 | 13.6 | 0.02 | 0.037 | < 1 | Low flow.
|  | 2024-01-25 |  |  | 95.7 | 105 | 5.97 | 8.1 | <0.02 | <0.02 | < 1
16L010050_0250 | Southern trib u/s of confluence | 2023-07-25 | 7.2 | Not meeting HSO | 103.1 | 172 | 7.83 | 11.9 |  |  |  | Turbidity levels high for a period during assessment.
Moderate levels of interstitial sediment.
Macroalgae and macrophyte cover absent.
2 sensitive taxa found (Ecdyonurus and Rithrogena)
|  | 2023-08-17 |  |  | 103.3 | 177 | 8.09 | 13 | <0.02 | 0.021 | < 1
|  | 2024-01-25 |  |  | 98 | 193 | 7.84 | 8.9 | <0.02 | <0.02 | 1.1
16L010050_0350 | Southern trib at Tullohea | 2023-07-25 | 6.4 | Not meeting HSO | 102.9 | 142 | 7.78 | 12.5 |  |  |  | Animal access upstream on right hand bank. Some bank collapse on left hand bank at field drain pipe.
Moderate to high levels of interstitial sediment.
Macroalgae growth absent. Moss cover of < 10%.
1 sensitive taxa found (Rithrogena)
|  | 2023-08-17 |  |  | 98.9 | 143 | 7.6 | 12.4 | <0.02 | 0.021 | < 1
|  | 2024-01-25 |  |  | 97 | 156 | 7.01 | 8.6 | <0.02 | <0.02 | < 1 | Works carried out on bridge to protect water mains pipe. Left hand bank upstream has also been modified and riparian margin cleared.